## parts
Every SYNTHI needs a CV/gate Card
The links to suppliers are suggestions only, the parts are available from other sources
Resistors
10 ohms | 2 |  | https://www.taydaelectronics.com/10-x-resistor-10-ohm-1-4w-5-carbon-film-pkg-of-10.html
1k | 1 |  | https://www.taydaelectronics.com/10-x-resistor-1k-ohm-1-4w-5-carbon-film-pkg-of-10.html
3k3 | 1 |  | https://www.taydaelectronics.com/resistor-3-3k-ohm-1-4w-5-carbon-film-pkg-of-10.html
15k | 1 |  | https://www.taydaelectronics.com/resistor-15k-ohm-1-4w-5-carbon-film-pkg-of-10.html
100k | 4 |  | https://www.taydaelectronics.com/resistor-100k-ohm-1-4w-5-carbon-film-pkg-of-10.html
100k multiturn trimmer 3296W | 1 | for CV3 instead of 500k, makes calibration easier | https://www.taydaelectronics.com/100k-ohm-trimmer-potentiometer-cermet-25-turns-3296w.html
500k multiturn trimmer 3296W | 2 |  | https://www.taydaelectronics.com/500k-ohm-trimmer-potentiometer-cermet-25-turns-3296w.html
Semiconductors
LM741 opamp | 2 |  | https://www.taydaelectronics.com/ua741cp-ua741-741-ic-op-amp.html
TL072 dual opamp | 1 | TL082 or LM358 is ok too | https://www.taydaelectronics.com/tl072-low-noise-j-fet-dual-op-amp-ic.html
1N4148 diode | 5 |  | https://www.taydaelectronics.com/1n4148-switching-signal-diode.html
5V1 Zener diode | 1 |  | https://www.taydaelectronics.com/1n5231b-1n5231-zener-diode-1-2w-5-1v.html
Capacitors
22µF electrolytic | 2 |  | https://www.taydaelectronics.com/22uf-50v-105c-jrb-radial-electrolytic-capacitor-5x11mm.html
100nF multilayer ceramic | 3 | NOT cheap 100nF ceramic disc caps, are across the power rails and might fry and short | https://www.taydaelectronics.com/0-1-uf-50v-axial-multilayer-ceramic-capacitor-x7r.html
680nF film | 1 |  | https://www.taydaelectronics.com/0-68uf-100v-5-polyester-film-box-type-capacitor.html
Switches SPDT
On-on | 1 |  | https://www.taydaelectronics.com/electromechanical/switches-key-pad/toggle-switch/mini-toggle-switch-spdt-on-none-on.html
On-off-on | 1 |  | https://www.taydaelectronics.com/electromechanical/switches-key-pad/toggle-switch/mini-toggle-switch-1m-series-spdt-on-off-on.html
Misc
8 way male Jones plug | 1 | ebay or other
3.5mm Vertical Mount mini jack socket | 4 | Cliff FC681374V or Cliff FC681375V or Cliff FC681375VH or PJ3410 | https://www.tme.eu/be/fr/katalog/?search=fc68137&s_field=1000011&s_order=desc
Mini slide switch | 2 |  | https://www.taydaelectronics.com/electromechanical/switches-key-pad/slide-switch/mini-slide-switch-1p2t-through-hole-0-2a-24vdc.html
DIP8 IC socket | 3 |  | https://www.taydaelectronics.com/8-pin-dip-ic-socket-adaptor-solder-type.html
Optional buffers for matrix rows 8 an 9 |  | http://www.portabellabz.be/images/pcbs/buffers.pdf
LM358 dual opamp | 1 | TL072 or TL082 is ok too | https://www.taydaelectronics.com/lm358p-lm358-358-low-power-dual-op-amp-ic.html
100nF multilayer ceramic cap | 1 | NOT cheap 100nF ceramic disc caps, are across the power rails and might fry and short | https://www.taydaelectronics.com/0-1-uf-50v-axial-multilayer-ceramic-capacitor-x7r.html
check the “tips” sheet for build and calibration infos

## tips
Jones plug
Shorten the solder lugs to +/- 1mm before soldering in a way they don’t protude for a neat and easy cover placement.
For use with a VCS3, 2 plugs are needed, the second one solders to the first one to extend it.
Connector cover
Insert components legs into the 4 small holes in the corner and solder them on the cover top and PCB back.
Minijack sockets and switches
Solder only 1 lug and install the panel and nuts before soldering the other lugs will ease alignment.
1V/oct scaling
Use the same pins whose value is matched 1% for calibration and performance to have always the same CV. It's good to measure and select a few pins that will be the same color or marked to use with the CV/gate Card.
Any 1V/oct CV/gate controller (keyboard, sequencer, midi to CV converter) can be used.
1 Plug the CV/gate Card into the Synthi's keyboard socket turn it on.
2 Switch the mini slide switch to CAL.
3 Plug the 1V/oct controller's CV output into the cv1 mini jack socket.
4 Set the Synthi input level ch1 pot fully CW to 10.
5 Patch an oscillator to the output.
6 Patch a selected pin into row 8 to control this oscillator's frequency.
7 Set the oscillator's frequency vernier dial to around 4.5 to get an accurate note with the keyboard's lowest note (0V).
8 Play the key 1 octave higher and adjust the CV/gate Card's cv1 trim to get a note 1 octave higher using your ear or a tuner.
9 Proceed the same until 5 octaves, with a good working Synthi you'd be able to get proper tracking over 5 octaves with minimal drift.
10 Proceed the same for the cv2 input via the input ch2 on row 9.
11 If your Synthi is a MK2 with a joystick vertical range switched pot, proceed the same for the cv3 input, with the inv switch in top position and the joystick vertical range pot switched below 0 (sequencer setting).
Buffers
http://www.portabellabz.be/images/pcbs/buffers.pdf
check the “parts” sheet for the BOM