## parts
Every SYNTHI needs a Sister Card
Resistors
10 ohms | 2
47 ohms | 1
100 ohms | 1
1k | 15 | The 1k resistors near the LEDs are in series to set the brightness, the resistance can be changed according to the LED type and desired brightness
2k2 | 2
2k7 | 2
4k7 | 2
10k | 2
12k | 6
47k | 1
100k | 35 | The 2 vertical ones next to the CV1 pad are optional and can be omitted if no cv inputs are installed, more details on the “tips” sheet
150k | 2
Semiconductors
2N3904 | 2
LM7809 | 1
BC547C | 5
LF398N | 1
TL072 | 9
1N4148 | 10
3mm LED | 5
Pots |  | 9mm snap-in with metal or plastic shaft
Plastic shafts are recommended because are lighter, by 19 this makes a sensible difference on the total weight
5k log – 1k to 100k log | 12 | the value is not critical
10k lin – 1k to 100k lin | 2 | the value is not critical - center-detent pots can be used
100k lin | 2
500k lin | 2
1M log | 1
Capacitors
22µF electrolytic | 3
15nF film | 2
47nF film | 1
100nF film or multilayer ceramic | 16 | NOT cheap 100nF ceramic disc caps, are across the power rails and might fry and short
220pF film or ceramic | 1
470nF film | 2
680nF film | 1
Switches SPDT
On-on | 5
On-off-on | 2
Misc
8 way male Jones plug | 1 | ebay or other
Thin coaxial / shielded cable | 70 cm | shielding between the pin’s sleeve and ‘in’ pad / core between the pin’s tip and ‘out’ pad
Patch pins | 2 | http://emssynthesisers.co.uk/
Knobs | 19 | not essential with plastic shaft pots
DIP8 IC socket | 10
12 mm M3 female-female standoff | 2
6 mm M3 screw | 4
8 to 12 mm M3 screw | 1 | for the LM7809
M3 locking nut | 1 | for the LM7809
Black cable tie | 1 | insert it into the holes to secure the attenuverter pins cables to the PCB
8 way female Jones plug | 1 | optional – ebay or other
check the “tips” sheet

## tips
Jones plug
Shorten the solder lugs to max 3mm before soldering in a way they don’t protude for a neat and easy cover placement.
If you’ll install a female Jones plug on top of the male one, don’t shorten the male’s lugs, they will ease the female one soldering.
Connector cover
Insert components legs into the 4 small holes in the corner and solder them on the cover top and PCB back.
Handle support
Snip the 3 small plates by bending the PCB and paste them in a pile, Paste the pile onto the silkscreened rectangle on the back of the PCB.
All solder joints should be flat there, it’s good to solder on the other side and make sure no component lead protrudes. If one protudes however, heat up the solder joint and push it into the hole or pull it from the other side.
Attenuverter pins
Shielding between the pin’s sleeve and ‘in’ pad / core between the pin’s tip and ‘out’ pad (in a VCS3 MK1 it may be inverted)
Drill a small hole on top of the plastic cap to insert the cable and insert it on the cable prior to strip it.
Cut the ‘fork’ at the end of the pin’s sleeve tab.
Fasten the cables to the PCB with a cable tie.
LEDs
The 1k resistors near the LEDs are in series to set the brightness, the resistance can be changed according to the LED type and desired brightness.
Pots
Plastic shafts are recommended because are lighter, by 19 this makes a sensible difference on the total weight.
The long shaft pots available from Musikding or Thonk are nice.
https://www.musikding.de/Pots-9mm-vertical-Print-plastic-shaft
https://www.thonk.co.uk/shop/ttpots/
CV1 – CV2 – 0V – gate pads to the right
You can use these pads to wire CV/gate inputs and drill the panel to install minijack sockets.
The signals are mixed with the Sister card’s ones : CV1 and CV2 go respectively to input ch1 and input ch2 via 100k resistors, gate fires the envelope.
check the “parts” sheet