## Feuille1
The Stoned Marten LPG – ADSR Card
BOM
Resistors metal film 1 %
2 | 10 ohms
1 | 220 ohms
1 | 330 ohms
6 | 470 ohms | Including 1 for the self LED – feel free to adapt value for the deisred brightness according to the LED you use
1 | 750 ohms
10 | 1k | Including 1 for the LPG LED – feel free to adapt value for the deisred brightness according to the LED you use
3 | 3k3 | Including 1 for the ADSR LED – feel free to adapt value for the deisred brightness according to the LED you use
1 | 4k7
4 | 6k8
1 | 8k2
36 | 10k
1 | 12k
5 | 15k
2 | 18k
1 | 20k
1 | 22k
1 | 30k
10 | 33k
1 | 62k
2 | 68k
6 | 100k
5 | 120k
1 | 200k
2 | 300k
1 | 390k
1 | 1M
10 | 2M2
6 | 6M8
1 | 10M
Trimmers
3362 vertical adjustment
1 | 20k
3362 horizontal or vertical adjustment |  | thanks to extra holes on the PCB both horizontal and vertical type fit
5 | 50k | Absolute value is not critical – 10k to 100k work
1 | 100k
Potentiometers
Alpha 9mm snap-in metal shaft
6 | B50k – lin | Absolute value is not critical – 10k to 100k work
1 | A50k – log | Absolute value is not critical – 10k to 100k work
2 | A1M – log
Capacitors
Multilayer ceramic or ceramic disc
1 | 47pF
1 | 100pF
2 | 220pF
2 | 1nF
3 | 10nF
1 | 47nF
Multilayer ceramic
9 | 100nF
Film
1 | 3.3nF
1 | 4.7nF
1 | 150nF
Aluminium electrolytic 5x11mm
1 | 6,8µF
1 | 10µF
3 | 22µF
Tantalum bead or aluminium electrolytic
2 | 1µF
1 | 4,7µF
Diodes
4 | 1N4148 | 1N457 works too
1 | 1N5228 | Other 3V9 zener works too
3 | 3mm LED
Transistors
5 | 2N3904
1 | 2N4340 | J201 works too – check pinout
ICs
1 | AS3310
1 | CD4066
1 | CD4093BE
1 | NE555
1 | RC4136
4 | TL072
2 | TL074
IC sockets
5 | DIL8
5 | DIL14
1 | DIL16
SPDT toggle switches
2 | On-on
5 | On-off-on
1P2T mini slide switch
3 | On-on | Non-inverting poles – suggestion https://www.taydaelectronics.com/mini-slide-switch-1p2t-through-hole-0-2a-24vdc.html
Vactrols
2 | VTL5C3 | selection is required
OR
1 | VTL5C3/2 | Excelitas, NOT Xvive – selection is required
Female edge connector
1 | 56p | LW-N28A2G - ebay or Samodular
M3 screws
2 | 16mm | any length between 14 and 18mm works
8 | 4mm
M3 self-locking nut
2
M3 standoffs
4 | F-F 12mm | Female-female
4 | M-F 5mm | Male-female
Banana sockets
7 | black | Mouser 530-108-0903-1
2 | orange | Mouser 530-108-0906-1
1 | red | Mouser 530-108-0902-1
Tinijax sockets
1 | normalized | Mouser 502-42A
2 | mono | Mouser 502-41
Rogan knobs small unskirted |  | or other type at your best convenience, diameter shouldn’t exceed 13mm
6 | red
3 | blue
Toggle switch caps
3 | orange
4 | blue
latest update June 21st 2023