## Feuille1
The 208 ToolBox – BOM for batch 5 and 7
resistors
2M2 | 2
390k | 3
200k | 2
120k | 35
100k | 5
22k | 1
15k | 1
12k | 2
10k | 1
1k | 3
1K or other - SOT | 1 | SOT resistor for the mixer LED brightness, depending on the LED used
500 oms or other – SOT | 1 | SOT resistor for the envelope LED brightness, depending on the LED used
10 ohms | 2
potentiometers
1M log | 1 | Alpha 9mm | http://www.taydaelectronics.com/potentiometer-variable-resistors/rotary-potentiometer/logarithmic/1m-ohm-logarithmic-taper-potentiometer-round-knurled-plastic-shaft-pcb-9mm.html
50k lin (or any value between 10k and 100k lin) | 3 | Alpha 9mm | http://www.taydaelectronics.com/potentiometer-variable-resistors/rotary-potentiometer/linear/b50k-ohm-linear-taper-potentiometer-round-knurled-plastic-shaft-pcb-9mm.html
100k multiturn | 2 | Alpha 9mm | http://www.taydaelectronics.com/100k-ohm-trimmer-potentiometer-cermet-25-turns-3296w.html
50k lin slider | 3 | ALPS RS4511150K | FARNELL PART#: 1191730
diodes
1N4148 | 6
3mm red LED | 2
transistors
2N3904 | 2
BC547C | 1
IC
CD4093BE | 2
TL072 | 1
TL074 | 1
capacitors
100nF ceramic | 9
10nF ceramic | 1
22µF electrolytic | 2
4,7µF electrolytic | 1
2,2µF electrolytic | 1
1µF electrolytic | 1
banana sockets
black | 11 | Mouser 530-108-0903-1
orange | 1 | Mouser 530-108-0906-1
red | 6 | Mouser 530-108-0902-1
violet | 1 | Mouser 530-108-0912-1
switches
SPDT on/on | 1 | panel mount | PC mount works too
SPDT on/off/on | 2 | panel mount | PC mount works too
mini slide switch on/on | 1 | http://www.taydaelectronics.com/electromechanical/switches-key-pad/slide-switch/mini-slide-switch-1p2t-through-hole-0-2a-24vdc.html
standoffs | 9
M3 Female/Female 12mm | 9
M3 Male/Female 5mm
screws
M3 4mm | 18
M3 12mm + nut | 2
56 way edge connector | 1 | PC mount
LW-N28A2G on ebay
orange switch cap | 4 | https://www.samodular.com/buchla-cases-and-parts/buchla-diy-parts/parts-kits-buchla-modules/
blue switch cap | 2 | https://www.samodular.com/buchla-cases-and-parts/buchla-diy-parts/parts-kits-buchla-modules/
rogan knobs |  | https://www.samodular.com/buchla-cases-and-parts/buchla-diy-parts/parts-kits-buchla-modules/
This BOM is for the basic features only, think to add the parts for your options to the list ;)
March 24th 2018