## Feuille1
Portabellabz VCS3 Card rev 2 BOM
Value | Type | Quantity | Suppliers suggestion - feel free to buy elsewhere if desired | Note
Capacitors
33pF | ceramic disc | 1 | https://www.taydaelectronics.com/10-x-33pf-50v-ceramic-disc-capacitor-pkg-of-10.html
220pF | ceramic disc | 1 | https://www.taydaelectronics.com/10-x-220pf-50v-ceramic-disc-capacitor-pkg-of-10.html
330pF | ceramic disc | 2 | https://www.taydaelectronics.com/10-x-330pf-50v-ceramic-disc-capacitor-pkg-of-10.html
1nF | ceramic disc | 1 | https://www.taydaelectronics.com/10-1nf-50v-ceramic-disc-capacitor.html
100nF | ceramic multilayer | 6 | https://www.taydaelectronics.com/0-1uf-50v-multilayer-ceramic-capacitor.html | not Tayda’s 100nF ceramic disc caps, are across the power rails and might fry and short
15nF | film | 1 | https://www.taydaelectronics.com/15nf-0-015uf-100v-5-polyester-film-box-type-capacitor.html
47nF | film | 3 | https://www.taydaelectronics.com/capacitors/polyester-film-box-type-capacitors/47nf-0-047uf-100v-5-polyester-film-box-type-capacitor.html
1µF | film | 1 | https://www.taydaelectronics.com/capacitors/polyester-film-box-type-capacitors/1uf-100v-5-polyester-film-box-type-capacitor.html
22µF | electrolytic | 3 | https://www.taydaelectronics.com/22uf-50v-105c-jrb-radial-electrolytic-capacitor-5x11mm.html
47µF | electrolytic | 2 | https://www.taydaelectronics.com/nichicon-47uf-25v-105c-radial-electrolytic-capacitor-5-11mm.html
100µF | electrolytic | 1 | https://www.taydaelectronics.com/100uf-50v-105c-jrb-radial-electrolytic-capacitor-8x12mm.html
Pots
5k log | 9mm snap-in | 3 | https://www.taydaelectronics.com/5k-ohm-logarithmic-taper-potentiometer-round-knurled-plastic-shaft-pcb-9mm.html or
https://www.taydaelectronics.com/potentiometer-variable-resistors/rotary-potentiometer/logarithmic/5k-ohm-logarithmic-taper-potentiometer-round-shaft-pcb-9mm.html
10k lin | 9mm snap-in | 4 | https://www.taydaelectronics.com/10k-ohm-linear-taper-potentiometer-round-knurled-plastic-shaft-pcb-9mm.html or
https://www.taydaelectronics.com/potentiometer-variable-resistors/rotary-potentiometer/linear/10k-ohm-linear-taper-potentiometer-round-shaft-pcb-9mm.html
10k lin | 9mm snap-in center detent | 2 | ALPS RK09K1130081 – Mouser 688-RK09K1130081 or other supplier or | normal 10k lin work, center detent is helpful but not essential
https://www.thonk.co.uk/shop/alpha-9mm-pots/
50k lin | 9mm snap-in | 1 | https://www.taydaelectronics.com/b50k-ohm-linear-taper-potentiometer-round-knurled-plastic-shaft-pcb-9mm.html or
https://www.taydaelectronics.com/potentiometer-variable-resistors/rotary-potentiometer/linear/50k-ohm-linear-taper-potentiometer-round-shaft-pcb-9mm.html
Trimpots
100 ohms | 3362 | 1 | https://www.taydaelectronics.com/potentiometer-variable-resistors/cermet-potentiometers/3362p/100-ohm-trimmer-cermet-potentiometer-1-turn-3362p.html
10k | 3362 | 1 | https://www.taydaelectronics.com/potentiometer-variable-resistors/cermet-potentiometers/3362p/10k-ohm-trimmer-potentiometer-cermet-1-turn-3362p.html
100k | Multiturn 3296 | 1 | https://www.taydaelectronics.com/potentiometer-variable-resistors/cermet-potentiometers/3296w/100k-ohm-trimmer-potentiometer-cermet-25-turns-3296w.html
100k | 3362 | 2 | https://www.taydaelectronics.com/potentiometer-variable-resistors/cermet-potentiometers/3362p/100k-ohm-trimmer-potentiometer-cermet-1-turn-3362p.html
250k | Multiturn 3296 | 1 | https://www.taydaelectronics.com/potentiometer-variable-resistors/cermet-potentiometers/3296w/250k-ohm-trimmer-potentiometer-cermet-25-turns-3296-3296w.html
500k | 3362 | 3 | https://www.taydaelectronics.com/potentiometer-variable-resistors/cermet-potentiometers/3362p/500k-ohm-trimmer-potentiometer-cermet-1-turn-3362-3362p.html | Optional to ease shape calibration by replacing SOT resistors, more details in the build notes
Resistors | Metal 1 % |  | https://www.taydaelectronics.com/resistors/1-4w-metal-film-resistors/test-group-2.html | 1% or 5%, carbon or metal, are ok (this doesn't affect the sound unlike what some urban legends tell) except the ones marked 1% that should be 1%
| Carbon 5 % |  | https://www.taydaelectronics.com/resistors/1-4w-carbon-film-resistors/test-group-2.html
10 ohms |  | 2
100 ohms |  | 1
330 ohms |  | 1
470 ohms |  | 2
1K |  | 4 |  | 1 sets the LED brightness, 1k is ok with the LED listed below, other value may be needed with other LED
1K2 |  | 1
1K8 |  | 1
2K2 |  | 1
2K7 |  | 8
3K9 |  | 1
4K7 |  | 1
5K6 |  | 1
8K2 |  | 4
10K |  | 2
12K |  | 2
15K |  | 5
18K |  | 2
22K |  | 2
27K |  | 1
33K |  | 1
36K |  | 2
47K |  | 2
51k |  | 2
68K |  | 1
75K |  | 1
100K |  | 1
120k 1% | Metal 1% | 17
220K |  | 1
240K 1% | Metal 1% | 1
330K 1% | Metal 1% | 4
470K |  | 1
820k |  | 1
1M |  | 1
6M8 |  | 1
1k | tempco 3300ppm | 1 | https://www.thonk.co.uk/shop/tempco-resistor-akaneohm/ | recommended for better oscillator pitch stability but a normal 1k resistor works
1V/oct : xxxk - 1.2V/oct : 390k - 2V/oct : xxxk | key CV | 1 |  | select according to the desired V/oct tracking
Semiconductors |  |  |  | EMS used various components, all the listed ones work the same and don’t affect the sound or behaviour
1N4148 | silicon diode | 2 | https://www.taydaelectronics.com/1n4148-switching-signal-diode.html
1N60, 1N60P, 1N34, 1N34A, OA47, DK10 or HG5009 | Germanium diode | 1 | https://www.taydaelectronics.com/1n60p-1n60-schottky-diode-45v-30ma.html
TL072 | JFET dual opamp | 4 | https://www.taydaelectronics.com/tl072-low-noise-j-fet-dual-op-amp-ic.html
LF398N | Sample & hold IC | 1 | ebay or any supplier
IC socket | DIP8 | 5 | https://www.taydaelectronics.com/8-pin-dip-ic-socket-machine-tooled.html
BC547C | NPN transistor | 1 | any supplier
2N3904 | NPN transistor | 2 | https://www.taydaelectronics.com/2n3904-npn-general-propose-transistor.html
2N5172 or BC169C | NPN transistor | 11 | https://www.taydaelectronics.com/2n5172-npn-general-purpose-amplifier-transistor.html | it's good to buy more, the noise one needs selection on test
BC214L or BC258B or 2N4288 | PNP transistor | 5 | https://www.silicon-ark.co.uk/index.php?route=product/search&search=bc214l or ebay or any supplier | not BC214, the pinout is different
AS394CH or 2N2916 or MAT02 or LM394 or KC811 | metal can NPN supermatched pair | 1 | https://www.ericasynths.lv/shop/diy/diy-accessories/as394-matched-transistors/ | the AS394CH costs €3 only, works very good and is no subject to fake, hence it’s highly recommended – some LM394 available on ebay may cause issues when switching hi/lo range – selection on test of the KC811 is recommended, some may cause small pitch jump at high frequencies
2N2369 or 2N2369A or ME9002 or BSX20 | High speed switching NPN transistor | 2 | ebay or any supplier
LM7812 | +12V regulator | 1 | https://www.taydaelectronics.com/l7812cv-lm7812-l7812-voltage-regulator-ic-12v-1-5a.html
LM7909 | -9V regulator | 1 | any supplier
Misc
LED 3mm | red | 1 | https://www.taydaelectronics.com/leds/round-leds/3mm-leds/red/led-3mm-red.html
Mini slide switch |  | 1 | http://www.taydaelectronics.com/electromechanical/switches-key-pad/slide-switch/mini-slide-switch-1p2t-through-hole-0-2a-24vdc.html
SPDT on/on switch |  | 1 | any supplier
DPDT on/on switch |  | 1 | any supplier
Blue Banana Jack |  | 2 | Mouser 530-108-0910-1
Red Banana Jack |  | 1 | Mouser 530-108-0902-1
White Banana Jack |  | 1 | Mouser 530-108-0901-1
Black Banana Jack |  | 3 | Mouser 530-108-0903-1
Tinijax |  | 1 | Mouser 502-41
M3 12mm female/female standoff | for the front panel | 8 | any supplier
M3 5mm male/female standoff | for the rear panel | 8 | any supplier
M3 4mm screw | for the panels | 14 | any supplier
M3 8 to 12mm screw | for the regulators | 2 | any supplier
M3 nut | for the regulators | 2 | any supplier
M3 washer | for the regulators | 2 | any supplier
Optional
Female edge connector |  | 1 | LW-N28A2G on ebay
M3 16mm screw | for the edge connector | 2 | any supplier
M3 nut | for the edge connector | 2 | any supplier
M3 washer | for the edge connector | 2 | any supplier
Small unskirted Rogan knob red |  | 6 | https://www.samodular.com/product/rogan-knobs/
Small unskirted Rogan knob blue |  | 4 | https://www.samodular.com/product/rogan-knobs/
Switch cap blue |  | 2 | https://www.samodular.com/product/switch-caps/